## ice40_BOM
Designator | Quantity | Manufacturer 1 | Manufacturer Part Number 1 | Supplier 1 | Supplier Part Number 1 | Supplier Subtotal 1 | Description
C1, C3, C5, C7, C8, C9, C10, C12, C14, C15, C16, C17, C18, C19, C21, C22, C25, C26, C27, C29, C30, C31, C32, C33, C35, C36, C37, C39, C42, C46, C47, C48, C50, C52, C56 | 35 | Samsung | CL05B104KO54PNC | Digi-Key | 1276-6995-1-ND | 1.61 | Capacitor 0402 inch, 0.1uF,16V
C2, C4, C6, C20, C34, C43, C57 | 7 | Samsung | CL05A106MP8NUB8 | Digi-Key | 1276-6830-1-ND | 2.59 | Capacitor 0402 inch, 10uF 10V
C11, C13 | 2 | Samsung | CL05A105KO5NNNC | Digi-Key | 1276-1067-1-ND | 0.2 | Capacitor 0402 inch, 1uF, 16V
C23 | 1 | Murata | GRM155R71C183KA01D | Digi-Key | 490-5417-1-ND | 0.1 | Capacitor 0402 inch 18nF, 16V
C24 | 1 | Kyocera AVX | 0402YA180KAT2A | Digi-Key | 478-0402YA180KAT2ADKR-ND | 0.1 | Capacitor 0402 inch 18pF, 16V
C28 | 1 | Kyocera AVX | 0402YA220FAT2A | Digi-Key | 478-10171-1-ND | 0.53 | Capacitor 0402 inch 22pF, 16V
C38, C40, C41, C49, C51, C53 | 6 | Samsung | CL05B102KO5NNNC | Digi-Key | 1276-1267-6-ND | 0.28 | Capacitor 0402 inch 1nF, 16V
C44, C54 | 2 | TDK | CGJ4J3X7T2D104K125AA | Digi-Key | 445-9196-1-ND | 1.78 | Capacitor 0805, 0.1uF, 200V
C58, C59 | 2 | TDK | C3216JB1E476M160AC | Digi-Key | 445-11717-6-ND | 2.18 | CAP CER 47UF 25V X5R 1206
D1 | 1 | Comchip | CDBU0520 | Digi-Key | 641-1332-6-ND | 0.41 | Schottky Diode
D2, D3, D4 | 3 | Diodes | MMBD7000HS-7-F | Digi-Key | MMBD7000HS-7FDIDKR-ND | 0.6 | Diode
F1, F2 | 2 | Littelfuse | 1206SFF050F/63-2 | Digi-Key | 1206SFF050F/63-2DKR-ND | 1.86 | 500mA AC 63V DC Fuse Board Mount Surface Mount 1206
G1 | 1 | Abracon | ASEMB-80.000MHZ-LY-T | Digi-Key | 535-11082-1-ND | 2.77 | OSC MEMS 80 MHZ SMD
IC1 | 1 | Lattice Semiconductor | ICE40UP5K-SG48I | Digi-Key | 220-2212-6-ND | 6 | Integrated Circuit
IC2 | 1 | Texas Instruments | SN74LVC2G17DBVR | Digi-Key | 296-SN74LVC2G17DBVRCT-ND | 0.43 | Integrated Circuit
IC3 | 1 | Texas Instruments | TMP112AIDRLR | LCSC | C28927 | 3.62 | Integrated Circuit
IC4 | 1 | Winbond | W25X10CLSNIG | Arrow Electronics | W25X10CLSNIG | 0.349 | Integrated Circuit
IC5 | 1 | Microchip | MCP4811-E/MC | Digi-Key | MCP4811-E/MC-ND | 1.7 | DAC 1-CH Resistor-String 10-bit Automotive 8-Pin DFN EP Tube
IC6 | 1 | Analog Devices | AD8332ACPZ-R7 | Digi-Key | AD8332ACPZ-R7DKR-ND | 22.57 | Integrated Circuit
IC7 | 1 | Analog Devices | AD9629BCPZ-65 | Digi-Key | AD9629BCPZ-65-ND | 26.06 | Integrated Circuit
IC8 | 1 | Microchip | HV7361GA-G | Mouser | 579-HV7361GA-G | 7.97 | Integrated Circuit
K3, K4 | 2 | Samtec | TSW-101-07-F-D | Mouser | 200-TSW10107FD | 0.48
L1, L2 | 2 | Abracon | AIML-0805HC-1R5M-T | Digi-Key | 535-12788-1-ND | 0.52 | chip inductance
L3, L4, L5, L6 | 4 | Yageo | PBY160808T-601Y-N | Digi-Key | 13-PBY160808T-601Y-NCT-ND |  | Ferrite Beads Multi-Layer 600Ohm 25% 100MHz 1A 0.2Ohm DCR 0603 T/R
LED1, LED3, LED4, LED5 | 4 | Broadcom Avago | HSMW-C191 | Digi-Key | 516-2236-6-ND | 3.6 | LED
LED2 | 1 | Cree | CLVBA-FKA-CAEDH8BBB7A363 | Digi-Key | CLVBA-FKA-CAEDH8BBB7A363DKR-ND | 0.42 | LED
R1, R2, R5, R6, R7, R21, R26, R31, R32 | 9 | Yageo | AC0402JR-07100RL | Digi-Key | YAG3516CT-ND | 0.19 | Res_0402_EU, 100 ohm, 5%, 1/16W
R3, R16 | 2 | Yageo | AC0402FR-0710KL | Digi-Key | YAG3436CT-ND | 0.2 | Res_0402_EU, 10K ohm, 5%, 1/16W
R4, R8, R9, R10 | 4 | Yageo | RC0603JR-071KL | Digi-Key | 311-1.0KGRDKR-ND | 0.2 | Res_0603_EU, 1K ohm, 5%, 1/10W
R11, R12, R13, R14, R29, R30 | 6 | Yageo | AC0402JR-074K7L | Digi-Key | 311-4.7KLBCT-ND | 0.19 | Res_0402_EU, 4.7K ohm, 5%, 1/16W
R15, R18 | 2 | Yageo | RC0402FR-07158RL | Digi-Key | YAG2991CT-ND | 0.16 | Res_0402_EU,158 ohm, 1%, 1/16W
R17 | 1 | Yageo | RC0402FR-07280RL | Digi-Key | 311-280LRDKR-ND | 0.1 | Res_0402_EU, 280 ohm, 1%, 1/16W
R19, R20 | 2 | Yageo | RC0402FR-0784R5L | Digi-Key | YAG3246DKR-ND | 0.16 | Res_0402_EU, 84.5 ohm, 1%, 1/16W
R22, R23 | 2 | Yageo | RC0402FR-070RL | Digi-Key | 311-0.0LRDKR-ND | 0.12 | Res_0402_EU, 0 ohm
R24 | 1 | Yageo | RC0402JR-0711KL | Digi-Key | 311-11KJRCT-ND | 0.1 | Res_0402_EU, 11K, 5%, 1/16W
SW1, SW2 | 2 | Panasonic | EVQP9P02M | Newark | 47AC4959 | 1.74 | EVQ-P9P02M
U1 | 1 | Texas Instruments | LP590718QDQNRQ1 | Digi-Key | 296-LP590718QDQNRQ1CT-ND | 0.67 | low drop LDO
U2 | 1 | Texas Instruments | TLV70712PDQNR | LCSC | C133984 | 0.11897 | low drop LDO