## User guide
minie Board
20180222
					7,8125

Configuration

SPI	To configure the FPGA use the following addresses and protocol
	SPI is only 8bits per CS
for each address:
	Send	0xAA	to access parameters
Followed by	Send	@	parameter address 8bits
Followed by	Send	Data	Parameter 8bits

Read
Spi	To read the ADC value
SPI is only 8bits per CS
Master send 0
If the FPGA is doing in acquisition the return value is 0xAA
Else the value is on 2 times 8bits

MSB					LSB
MSB ID	Cycle number	TopTurn2	TopTurn1	ADC9-7	LSB ID	ADC7-0
1	2 bits	1 bit	1 bit	3 bits	0	7 bits

Cycle number	In continious mode this represent the 2 lsb of the cycle counter
	useful to separate the data of each cycle

If the master read more data than acquire it will return old values or incorrect value
the master has to know how many measures where done

Standart sequence
1	Use Rpi or Computer:Connect
2	Configure the jumper according to SPI master choice(USB or Rpi)
3	power up via USB cable
4	Send to FPGA the configuration registers via SPI
4	Set the register EF to initiliaze memory(read and write pointers at 0)
4	Trig via software or hardware
4	Do a spi transaction and ignore the data received
4	read the measures via SPI

Update FPGA
1	Use a PC with diamond programmer
2	Configure th jumper for FPGA update
3	Connect the USB
4	Program via the diamong programmer application
5	The LED program shall be ON when ok.

Solution To use computer to communicate
The board has a FTDI ft2232H usb to SPI.
you can use a python program with the pyftdi library				https://pypi.python.org/pypi/pyftdi			and doc:	http://eblot.github.io/pyftdi/
You should install the depedencies before using this libray; see the doc
This diver is for the moment only half duplex- cannot read and write in the same transaction. FPGA don't use this. There is no issue.

sample.py
from binascii import hexlify
from pyftdi.ftdi import Ftdi
from pyftdi.spi import SpiController
from sys import modules, stderr, stdout

# Instanciate a SPI controller
spi = SpiController()

# Configure the first interface (IF/1) of the FTDI device as a SPI master
spi.configure('ftdi://ftdi:2232h/1')

# Get a port to a SPI slave w/ /CS on A*BUS3 and SPI mode 0 @ 12MHz
slave = spi.get_port(cs=1, freq=10E6, mode=0)

#to get the maximun frequency possible on this link
print(spi.frequency_max)

#to send a data
data_out = int(input('To send:'))
slave.write([data_out], True, True)
print(' sent:',data_out)

#to read a data
data_in = slave.read(1, True, True).tobytes()
data_in_hex = hexlify(data_in).decode()
print('\In = ',data_in_hex)

#The cs shall be manual - use of I/O4
gpio = spi.get_gpio()
gpio.set_direction(0x0800, 0x0100)
gpio.write(0x0100)

#before exchange
gpio.write(0x0000)
#after exchange
gpio.write(0x0100)

Configuration DAC variation
SPI	To configure the dac values every 5us use the following addresses and protocol
	SPI is only 8bits per CS
for each address:
	Send	0xAA	to access parameters
Followed by	Send	@	parameter address 8bits
Followed by	Send	Data	Parameter 8bits

Address in Hex	after in us	size in bits
10	0	8
11	5	8
12	10	8
13	15	8
14	20	8
15	25	8
16	30	8
17	35	8
18	40	8
19	45	8
1A	50	8
1B	55	8
1C	60	8
1D	65	8
1E	70	8
1F	75	8
20	80	8
21	85	8
22	90	8
23	95	8
24	100	8
25	105	8
26	110	8
27	115	8
28	120	8
29	125	8
2A	130	8
2B	135	8
2C	140	8
2D	145	8
2E	150	8
2F	155	8
30	160	8
31	165	8
32	170	8
33	175	8
34	180	8
35	185	8
36	190	8
37	195	8
38	200	8

## Configuration
Name	Size in bits	Description	Address in Hex	Address in Dec	Default value in hex	unit	Translation	<-Unit->	Wanted	in HEX	To program
sEEDelayAll	8	Lengh before PHV	D0	208	2	7.8125ns	15,625	ns	20	2	2	0 to To
sEEPHV	8	Lengh of PHV	E0	224	19	7.8125ns	195,3125	ns	200	19	1B	DelayAll + PHV
sEEPHVpDamp1	8	Lengh between Pon and Pdamp1	D1	209	C	7.8125ns	93,75	ns	100	C	27	DelayAll + PHV + PHVPdamp1
sEEpDamp1	8	Lengh of Pdamp1	D2	210	F	7.8125ns	117,1875	ns	120	F	36	DelayAll + PHV + PHVPdamp1+ Pdamp1
sEEPDamp1nHV	8	Lengh between Pdamp1 and PnHV	D3	211	C	7.8125ns	93,75	ns	100	C	42	DelayAll + PHV + PHVPdamp1+ Pdamp1 + sEEPDamp1nHV
sEEPnHV	8	Lengh of PnHV	D4	212	19	7.8125ns	195,3125	ns	200	19	5B	DDelayAll + PHV + PHVPdamp1+ Pdamp1 + sEEPDamp1nHV+PnHV
sEEPnHVPdamp2	8	Lengh between PnHV and Pdamp2	D5	213	C	7.8125ns	93,75	ns	100	C	67	DelayAll + PHV + PHVPdamp1+ Pdamp1 + sEEPDamp1nHV+PnHV+PnHVPdamp
sEEPdamp2	8	Lengh of Pdamp2 MSB	E1	225		7.8125ns		ns
sEEPdamp2	8	Lengh of Pdamp2 LSB	E2	226	100	7.8125ns	2000	ns	2000	100	167	DelayAll + PHV + PHVPdamp1+ Pdamp1 + sEEPDamp1nHV+PnHV+PnHVPdamp+Pdamp
sEEDelayACQ	8	Lengh of Delay between Pdamp and Acq MSB	E3	227
sEEDelayACQ	8	Lengh of Delay between Pdamp and Acq LSB	E4	228	380	7.8125ns	7000	ns	7000	380	4E7	DelayAll + PHV + PHVPdamp1+ Pdamp1 + sEEPDamp1nHV+PnHV+PnHVPdamp+Pdamp+DelayACQ
sEEACQ	8	Lengh of acquisition MSB	E5	229
sEEACQ	8	Lengh of acquisition LSB	E6	230	45a5	7.8125ns	139,2890625	us	130	4100	45E7	DelayAll + PHV + PHVPdamp1+ Pdamp1 + sEEPDamp1nHV+PnHV+PnHVPdamp+Pdamp+DelayACQ+ACQ
sEEPeriod	8	Period of one cycle MSB	E7	231
sEEPeriod	8	Period of one cycle 15 to 8	E8	232
sEEPeriod	8	Period of one cycle LSB	E9	233	186A0	7.8125ns	0,78125	ms	1	1F400	1F400	Period
sEETrigInternal	1	Software Trig : Auto clear	EA	234	0	N/A			0	0	0
sEESingleCont	1	0: single mode 1 continious mode	EB	235	0	N/A			0	0
sEEDAC_GAIN	8	Voltage gain control: 0V to 1V	EC	236	11	0,004	0,068	V	0,5	7D
sEEADC_freq	8	Frequency of ADC acquisition	ED	237	0	5ns+5ns	64	MHz	64	0	0
sEETrigCounter 8LSB	8	How many cycles in countinious mode LSB	EE	238	A	cycles	10	Cycles	10	A
sEEpointerReset	1	Sofware memory reset: set to 1; auto clear	EF	239	0
sEETrigCounter 8 MSB	8	How many cycles in countinious mode MSB	DE	222
sEEDAC_HV MSB	2		D6	214
sEEDAC_HV LSB	8	Voltage gain control: 0V to 1.22V	D7	215	0	0,002	0	V	20	13A	13A	max 39V so 0x264 max
sHILO	1	Controle of HILO signal: value =HILO	D8	216

						Number of measures to read				8319
						Total time for DAC variation				139,2
						number DACupdate DAC frequency		5	us	27,84