## ice40_bm
Comment | Description | Designator | Footprint | LibRef | Quantity
cap0402 | Capacitor 0402 inch | C1, C2, C3, C4, C5, C6, C7, C8, C9, C10, C11, C12, C13, C14, C15, C16, C17, C18, C19, C20, C21, C22, C23, C24, C25, C26, C27, C28, C29, C30, C31, C32, C33, C34, C35, C36, C37, C38, C39, C40, C41, C42, C43, C46, C47, C48, C49, C50, C51, C52, C53, C56, C57 | SM0402_3D_cap | cap0402 | 53
cap0805 | Capacitor | C44, C54 | SM0805 | cap0805 | 2
cap1206 | Capacitor | C45, C55 | SM1206 | cap1206 | 2
CDBU0520 | Schottky Diode | D1 | DIOC1709X85N | CDBU0520 | 1
MMBD7000HS-7-F | Diode | D2, D3, D4 | SOT96P240X110-3N | MMBD7000HS-7-F | 3
ICE40UP5K-SG48ITR | Integrated Circuit | IC1 | QFN50P700X700X100-49N-D | ICE40UP5K-SG48ITR | 1
SN74LVC2G17DBVR | Integrated Circuit | IC2 | SOT95P280X145-6N | SN74LVC2G17DBVR | 1
TMP112AIDRLR | Integrated Circuit | IC3 | SOTFL50P160X60-6N | TMP112AIDRLR | 1
W25X10CLSNIG | Integrated Circuit | IC4 | SOIC127P600X175-8N | W25X10CLSNIG | 1
MCP4812-E_MS | Integrated Circuit | IC5 | SOP65P490X110-8N | MCP4812-E_MS | 1
AD8332ACPZ-R7 | Integrated Circuit | IC6 | QFN50P500X500X100-33N | AD8332ACPZ-R7 | 1
AD9629BCPZ-65 | Integrated Circuit | IC7 | QFN50P500X500X100-33N | AD9629BCPZ-65 | 1
HV7361GA-G | Integrated Circuit | IC8 | BGA22C50P9X14_500X700X105 | HV7361GA-G | 1
SMA_Edge |  | K1, K2 | AMPHENOL_132357-11 | SMA_Edge | 2
1x2PLS |  | K3, K4 | JUMPER2 | 1x2PLS | 2
75R@100MHz | chip inductance | L1, L2, L3, L4, L5, L6 | SM_0805_INDUCTANCE _3D |  | 6
HSMW-C191 | LED | LED1, LED3, LED4, LED5 | LEDC1608X70N | HSMW-C191 | 4
CLVBA-FKA-CAEDH8BBB7A363 | LED | LED2 | CLVBAFKACAEDH8BBB7A363 | CLVBA-FKA-CAEDH8BBB7A363 | 1
2x20 2.54mm vertical | Header, 40-Pin | P1 | PLD-40 | 2x20 2.54mm vertical | 1
100 | Res_0402_EU | R1, R2, R5, R6, R7 | SM0402_3D_res |  | 5
10k | Res_0402_EU | R3, R16 | SM0402_3D_res |  | 2
1k | Res_0603_EU | R4, R8, R9, R10 | SM0603_3D_res |  | 4
4k7 | Res_0402_EU | R11, R12, R13, R14 | SM0402_3D_res |  | 4
158 | Res_0402_EU | R15, R18 | SM0402_3D_res |  | 2
280 | Res_0402_EU | R17 | SM0402_3D_res |  | 1
84,5 | Res_0402_EU | R19, R20 | SM0402_3D_res |  | 2
0R | Res_0402_EU | R22, R23 | SM0402_3D_res |  | 2
11k | Res_0402_EU | R24 | SM0402_3D_res |  | 1
10 | Res_0402_EU | R25 | SM0402_3D_res |  | 1
EVQ-P9P02M | EVQ-P9P02M | SW1, SW2 | Button 4.7x3.5 _SMT | Button 4.7x3.5 SMT | 2
TLV70718PDQNR | low drop LDO | U1 | X2SON - 2 | TLV70718PDQNR | 1
TLV70712PDQNR | low drop LDO | U2 | X2SON - 2 | TLV70712PDQNR | 1
ASFL1-25.000MHZ-L-T | Crystal or Oscillator | Y1 | ASFL125000MHZLT | ASFL1-25.000MHZ-L-T | 1